## Sheet1
Parameter | Value | Units | Source |  |  | Pythagorean Theorem | c^2=a^2+b^2 | For right triangles only
x | 6 | inches | inputs |  |  | Law of cosines | c^2=a^2+b^2-2a*b*cos(theta) | For generalized triangles
y | 6 | inches | inputs |  |  | Law of cosines | cos(C)=(c^2-a^2-b^2)/(-2ab) | For generalized triangles
S1 | 115.3636 | degrees | calculated |  |  |  | cos(A)=(a^2-c^2-b^2)/(-2cb)
S2 | 64.6364 | degrees | calculated |  |  |  | cos(B)=(b^2-a^2-c^2)/(-2ac)
Lower | 12.625 | inches | constant
Upper | 12.625 | inches | constant
c | 8.4853 | inches | calculated |  |  | Min A Angle | 15 | Degrees
N | 45 | degrees | calculated
B | 70.3636 | degrees | calculated
A | 39.2729 | degrees | calculated
M | -25.3636 | degrees | calculated
Parameter | Lower_X | Lower_Y | Upper_X | Upper_Y | Claw X | Claw X | Claw Y | Claw Y
0 | 0 | 0 | -5.4081 | 11.4081 | 6 | 6 | 9.375 | 6
1 | -5.4081 | 11.4081 | 6 | 6 | 9.375 | 6 | 9.375 | 1
Final | -5.4081 | 11.4081 | 11.4081 | -5.4081
Length | 12.625 |  | 12.625
Requested Range | 8.4853
Max Range | 25.25 |  |  | Claw Dimensions
Min Range | 3.2958 |  |  | x | 3.375
Within Range | TRUE |  |  | y | 5

## Motor Commands
|  | Input | Output
Deadzone | 0.2 | 0 | 0
Speed Scale | 1 | 0.05 | 0
|  | 0.1 | 0
|  | 0.15 | 0
|  | 0.2 | 0
|  | 0.25 | 0.015625
|  | 0.3 | 0.027
|  | 0.35 | 0.042875
|  | 0.4 | 0.064
|  | 0.45 | 0.091125
|  | 0.5 | 0.125
|  | 0.55 | 0.16638
|  | 0.6 | 0.216
|  | 0.65 | 0.27463
|  | 0.7 | 0.343
|  | 0.75 | 0.42188
|  | 0.8 | 0.512
|  | 0.85 | 0.61412
|  | 0.9 | 0.729
|  | 0.95 | 0.85737
|  | 1 | 1